## Main Input
config | D_base | r_S | nc_shape | Variable References
a | 5 | 1.1 | 1 | Variable Name | Units | Description
b | 5 | 10 | 2 | config | N/A | Configuration name
c | 5 | 15 | 3 | D_Base | m | Base diameter of nose cone.
d | 10 | 5 | 2 | r_S | N/A | Slenderness Ratio of Nose Cone. Used to Calculate the height of nose cone. Large values correspond to extremely slender nose cones
|  |  |  | nc_shape | N/A | shape of nose cone. Enter the number that corresponds to the desired nose cone shape.
1 - Conical
2 - Parabolic
3 - Ogive